## BOM
# | Subsystem | Component | Spec / Part | Qty | Unit Price (USD) | Line Total (USD)
Flight Control & Propulsion
1 | Flight Control & Propulsion | Flight controller | Matek H7A3-SLIM, ArduPilot, 11 PWM out, CAN | 1 | 79 | 79 | Product page
2 | Flight Control & Propulsion | 4-in-1 ESC | SpeedyBee 55A 3-6S OX32 (AM32-based), 30.5x30.5 | 1 | 79.99 | 79.99 | Product page
3 | Flight Control & Propulsion | Lift motors | EMAX ECO III (E3) 2807 1300KV, 6S, 7in props | 5 | 23.99 | 119.95 | Product page (pick 1300KV)
4 | Flight Control & Propulsion | Propellers | 7in tri-blade (HQProp 7x4x3 or Gemfan 7040), 2CW+2CCW per set | 5 | 6 | 30 | Product page
6 | Flight Control & Propulsion | ELRS receiver | RadioMaster RP3 V2 2.4GHz diversity | 1 | 22 | 22 | Product page
7 | Flight Control & Propulsion | Transmitter | RadioMaster Pocket | 1 | 80 | 80 | https://motionrc.com/products/radiomaster-pocket-16-channel-elrs-transmitter-charcoal-hp0157-0054-m2?gad_source=1&gad_campaignid=23757726221&gbraid=0AAAAADrr98ZWJkUAv8GnFu_71upZFhMhv&gclid=CjwKCAjw0LzWBhBOEiwAKQd0cHYq1ppROZBfLDS3q2CaiCa0KkktErPWUhd9itjtoTUc-FBoVPec1hoCVCIQAvD_BwE
Tilt & Ground Drive
8 | Tilt & Ground Drive | Tilt servos | DSServo DS3235SG 35 kg-cm, steel gear, waterproof | 5 | 28 | 140 | Amazon search
9 | Tilt & Ground Drive | Servo BEC | Matek UBEC DUO, 2 x 4A, 5-8V adjustable, 9-55V in | 2 | 16 | 32 | Product page
10 | Tilt & Ground Drive | Drive gearmotors | Pololu micro metal gearmotor 250:1 HPCB 12V, extended shaft | 4 | 27 | 108 | Product page
12 | Tilt & Ground Drive | Drive controller | ESP32-DevKitC (Espressif) | 1 | 10 | 10 | Product page
13 | Tilt & Ground Drive | Motor drivers | Pololu TB6612FNG dual motor driver carrier | 2 | 6 | 12 | Product page
14 | Tilt & Ground Drive | 12V regulator | Pololu D36V28F12 (or equivalent) step-down, 6S in to 12V | 1 | 18 | 18 | Product page
15 | Tilt & Ground Drive | Bearings | Flanged ball bearings (tilt axles + wheel hubs), 20 pack | 1 | 15 | 15 | Amazon search (match your CAD sizes)
Power
17 | Battery |  | 6S 21700 Li-ion 5000Mah battery pack | 2 | 100 | 200 | https://www.getfpv.com/lumenier-nav-5000mah-6s-21700-lithium-ion-battery-xt60.html?glid=CjwKCAjw88HWBhA3EiwAo2Zd6FhsaV2VrbWfbTFP7fpLl6Ozbzfv535xbh6af0yVlii0d_fLNQTr0BoCo1oQAvD_BwE&afid=aVlOV0hBdmd6THc9&referring_service=google-cpc&utm_source=google&utm_medium=cpc&utm_campaign=DM%20-%20NB%20-%20PMax%20-%20Shop%20-%20SM%20-%20ALL%20%7C%20Full%20Funnel&utm_content=pmax_x&utm_keyword=&utm_matchtype=&campaign_id=17881616054&network=x&device=c&gc_id=17881616054&gad_source=1&gad_campaignid=17177506287&gbraid=0AAAAAD8cN5KRPo48a13E0qUDmXqd4cApw&gclid=CjwKCAjw88HWBhA3EiwAo2Zd6FhsaV2VrbWfbTFP7fpLl6Ozbzfv535xbh6af0yVlii0d_fLNQTr0BoCo1oQAvD_BwE
19 | Power | Wiring & connectors | XT60/XT30, 12/14/18/22 AWG silicone wire, JST-GH/SH leads, heat shrink | 1 | 40 | 40 | Amazon search
20 | Power | Smoke stopper | XT60 smoke stopper for first power-up | 1 | 15 | 15 | GetFPV search
21 | Power | Charger | 6S balance charger with built-in AC (ToolkitRC M6AC class) | 1 | 65 | 65 | Product page
22 | Power | Battery safety bag | LiPo/Li-ion fireproof bag | 1 | 15 | 15 | Amazon search
3D Printing & Hardware
24 | 3D Printing & Hardware | CF filament | PLA-CF filament 1kg | 3 | 20 | 60 | https://www.amazon.com/Creality-Filament-Hyper-PLA-CF-Dimensional/dp/B0CP7SFQG9/ref=sr_1_1_sspa?crid=2O8CA8ZYHR2DL&dib=eyJ2IjoiMSJ9.rV6qQWiVuanAfyNsdQ9qy_GKSP68NC44nOZyqMIg9rBNjGhVYapvUOb_Rn1sjFbI5KnXbj7n--zxOSDD8tMqb9vZo4f2VDuCvPC1rJy1gqA9LXAom49iW1U_2KCKcE4D8F-qbdiJ60dXDKXIKTk1ziJqQM470vstKxToJiD9TViV9yaHNvtCAjyxC6TXfRYAqBUGFPahDSzsbYBGKozdf_CiXi98YMNfJj1G0w-1JvY.PAWOh2fXBfOdHX_Y1MM1PdwDjgSugfArffR0SATqjrQ&dib_tag=se&keywords=pla+cf&qid=1792126110&sprefix=pla+cf%2Caps%2C200&sr=8-1-spons&sp_csd=d2lkZ2V0TmFtZT1zcF9hdGY&psc=1
26 | 3D Printing & Hardware | Screw assortment | Stainless M2 / M2.5 / M3 hex, nylock nuts | 1 | 25 | 25 | Amazon search
27 | 3D Printing & Hardware | Heat-set inserts | Brass M2.5 / M3 insert kit | 1 | 15 | 15 | Amazon search
28 | 3D Printing & Hardware | Consumables | Threadlocker, zip ties, battery straps, double-sided foam | 1 | 20 | 20 | Amazon search
| Tools | Soldering Station | 100W Soldering iron, solder, flux | 1 | 60 | 60
| Tools | Multimeter | Multimeter | 1 | 10 | 10
| Toolls | Wire cutters | Wire stripper, cutters | 1 | 30 | 30
| Tools | Wires | Variety pack | 1 | 30 | 30
| Tools | Heat shrink tubes | Variety pack | 1 | 10 | 10
[5 empty] | Parts subtotal | 1340.94